## Bill of Materials-WW02_Mini(Pro
Designator | Quantity | Comment | Description | Manufacturer | Manufacturer Part Number
BT1 | 1 | TLP-96311/A/ST |  | Tadiran | TLP-96311/A/ST
C1 | 1 | 22µF | CAP CER 22UF 6.3V X5R 0603 ±10% | Samsung Electro-Mechanics America, Inc. | CL10A226KQ8NRNE
C2, C14, C18, C40, C43, C46, C47 | 7 | 1µF | CAP CER 1UF 6.3V X7R 0402 ±10% | Samsung Electro-Mechanics America, Inc. | CL05B105KQ5NQNC
C3, C4, C6, C8, C10, C12, C15, C16, C19, C28, C41, C44, C61 | 13 | 100nF | CAP CER 0.1UF 10V X7R 0402 ±5% | Samsung Electro-Mechanics America, Inc. | CL05B104JP5NNNC
C5, C7, C9, C11, C13, C62 | 6 | 22pF | CAP CER 22PF 50V C0G/NP0 0402 ±5% | Samsung Electro-Mechanics America, Inc. | CL05C220JB5NNNC
C17, C25, C26, C27, C30, C31, C32 | 7 | 22µF 6.3V X5R | CAP CER 22UF 6.3V X5R 0603 ±10% | Samsung Electro-Mechanics America, Inc. | CL10A226KQ8NRNE
C20, C38 | 2 | 20pF | CAP CER 20PF 50V C0G/NP0 0402 ±5% | Samsung Electro-Mechanics America, Inc. | CL05C200JB5NNNC
C21 | 1 | 1.8pF | CAP CER 1.8PF 50V C0G/NP0 0402 ±0.25pF | Samsung Electro-Mechanics America, Inc. | CL05C1R8CB5NNNC
C22, C23, C35, C60 | 4 | 10pF | CAP CER 10PF 50V C0G/NP0 0402 ±0.25pF, CAP CER 10PF 50V C0G/NP0 0402 ±0.5pF | Samsung Electro-Mechanics America, Inc. | CL05C100CB5NNNC, CL05C100DB5NNNC
C24, C29, C34 | 3 | 2.2uF | CAP CER 2.2uF 6.3V X7R 0603 ±10% | Samsung Electro-Mechanics America, Inc. | CL10B225KQ8NNNC
C33 | 1 | 15nF | CAP CER 15nF 6.3V X5R 0201 ±10% | Samsung Electro-Mechanics America, Inc. | CL03A153KQ3NNNC
C36, C37 | 2 | 10µF 6.3V X5R | CAP CER 10UF 6.3V X5R 0603 ±10% | Samsung Electro-Mechanics America, Inc. | CL10A106KQ8NNNC
C39, C49 | 2 | 100pF | CAP CER 100PF 50V C0G/NP0 0402 ±5% AEC-Q200 | Samsung Electro-Mechanics America, Inc. | CL05C101JB51PNC
C42, C90 | 2 | 47pF | CAP CER 47PF 50V C0G/NP0 0402 ±5%, CAP CER 47PF 50V C0G/NP0 0402 ±5% AEC-Q200 | Samsung Electro-Mechanics America, Inc. | CL05C470JB5NNNC, CL05C470JB51PNC
C45, C48 | 2 | 220nF | CAP CER 0.22UF 10V X7R 0402 ±10% | Samsung Electro-Mechanics America, Inc. | CL05B224KP5NNNC
C50 | 1 | 5.5-30pF 125V Trimmer | CAP TRIMMER 5.5-30PF 125V SMD | Knowles Voltronics | JR300
C51 | 1 | 33pF | CAP CER 33PF 50V C0G/NP0 0402 ±5% | Samsung Electro-Mechanics America, Inc. | CL05C330JB5NNNC
C63, C64, C89 | 3 | 10nF | CAP CER 10000PF 10V X7R 0402 ±10% | Samsung Electro-Mechanics America, Inc. | CL05B103KP5NNNC
C65 | 1 | 1.0uF | CAP CER 1.0uF 6.3V X7R 0603 ±10% | Samsung Electro-Mechanics America, Inc. | CL10B105KQ8NNN
C66 | 1 | 47µF | CAP CER 47UF 6.3V X5R 0805 ±20% | Samsung Electro-Mechanics America, Inc. | CL21A476MQCLRNC
C67, C68 | 2 | 470nF | CAP CER 470nF 6.3V X5R 0201 ±10% | Samsung Electro-Mechanics America, Inc. | CL03A474KQ3NNNC
C91 | 1 | 680pF | CAP CER 680PF 50V C0G/NP0 0402 ±5% | Samsung Electro-Mechanics America, Inc. | CL05C681JB5NNNC
C92 | 1 | 6.8pF | CAP CER 6.8PF 50V C0G/NP0 0402 ±0.25pF | Samsung Electro-Mechanics America, Inc. | CL05C6R8CB5NNNC
D5 | 1 | WP710A10LSECK/J3 | Red 625nm LED Indication - Discrete 1.8V Radial | Kingbright | WP710A10LSECK/J3
D7 | 1 | CDBQR0130L | Diode Schottky 30V 100mA Surface Mount 0402/SOD-923F | Comchip Technology | CDBQR0130L
FB1, FB2, FB4, FB7, FB8, FB9, FB10 | 7 | BLM15AG221SN1D | Chip Ferrite Bead for General Use, 220 Ohm, 450 mA, -55 to 125 degC, 1 x 0.5 x 0.55 mm SMD, Tape and Reel | Murata | BLM15AG221SN1D
J2, J3 | 2 | CONNECTOR COAX-M 2GND | CONN RECPT ULTRA-MINI COAX SMD | HIROSE | U.FL-R-SMT(10)
L3 | 1 | 2.2uH 1.4A | XFL3012-222ME_ | CoilCraft | XFL3012-222ME_
L4 | 1 | 2.2u | XAL4020-222ME | CoilCraft | XAL4020-222ME
L5 | 1 | 2.2uH | XPL2010-222ML | CoilCraft | XPL2010-222ML
L8 | 1 | 15nH | FIXED IND 15NH 1.5A 120 MOHM | MuRata | LQW2BAN15NG00L
L9 | 1 | 6.8nH | 0603HP-6N8X_E_ | Coilcraft | 0603HP-15NX_E_
Q1, Q3, Q4, Q5 | 4 | CSD23285F5T | P-Channel 12V 5.4A (Ta) 500mW (Ta) Surface Mount 3-PICOSTAR | Texas Instruments | CSD23285F5T
Q2, Q6 | 2 | CSD17585F5T | N-Channel 30V 5.9A (Ta) 500mW (Ta) Surface Mount 3-PICOSTAR | Texas Instruments | CSD17585F5T
R1, R8, R47, R48, R49, R50, R51, R52, R53 | 9 | 0 | RES SMD 0.0OHM JUMPER 1/16W 0402 | Yageo | RC0402JR-070RL
R2, R3 | 2 | 100k | RES SMD 100K OHM 1% 1/10W 0402 | Panasonic Electronic Components | ERJ-2RKF1003X
R5 | 1 | 5.6 | RES SMD 5.6 OHM 1% 1/4W 0603 | Panasonic | ERJ-3BQF5R6V
R6, R7 | 2 | 910 | PANASONIC ERJPA3F9100V RESISTOR, ERJP, 910 OHM, 0603, 0.25W, 1% | Panasonic | ERJ-PA3F9100V
R9 | 1 | 33k | RES SMD 33K OHM 1% 1/10W 0402 | Panasonic Electronic Components | ERJ-2RKF3302X
R11 | 1 | 750R | 750R 0.1W ±5% | Yageo | RC0603JR-07750RL
R15, R20 | 2 | 1M | RES SMD 1M OHM 1% 1/16W 0402 | Yageo | RC0402FR-071ML
R16 | 1 | 402k | RES SMD 402K OHM 1% 1/10W 0402 | Panasonic Electronic Components | ERJ-2RKF4023X
R17, R18 | 2 | 0R | 0R 0.1W | Yageo | RC0603JR-070RL
R19 | 1 | ERT-J0ER104HM | NTC Thermistor 100k 0402 (1005 Metric) | Panasonic Electronic Components | ERT-J0ER104HM
R21, R23, R32, R33, R56 | 5 | 3.6M | RES SMD 3.6M OHM 1% 1/16W 0402 | Yageo | RC0402FR-073M6L
R22 | 1 | 1.74M | RES SMD 1.74M OHM 1% 1/16W 0402 | Yageo | RC0402FR-071M74L
R24 | 1 | 1.3M | RES SMD 1.3M OHM 1% 1/16W 0402 | Yageo | RC0402FR-071M3L
R25 | 1 | 32.4k | RES SMD 32.4K OHM 1% 1/10W 0402 | Panasonic Electronic Components | ERJ-2RKF3242X
R26 | 1 | 20k | RES SMD 20K OHM 1% 1/10W 0402 | Panasonic Electronic Components | ERJ-2RKF2002X
R30, R31, R36, R37 | 4 | 4.7k | RES SMD 4.7K OHM 1% 1/10W 0402 | Panasonic Electronic Components | ERJ-2RKF4701X
R42, R59, R60 | 3 | 4.7M | RES SMD 4.7M ±1% 0.1W, 1/10W 0603 | Yageo | RC0603FR-074M7L
R43, R44, R45 | 3 | 3.3M | RES SMD 3.3M OHM 1% 1/16W 0402 | Yageo | RC0402FR-073M3L
R46 | 1 | 5.1M | RES SMD 5.1M OHM 1% 1/16W 0402 | Yageo | RC0402FR-075M1L
R54, R58 | 2 | 1M | RES SMD 1M OHM 1% 1/10W 0402 | Panasonic Electronic Components | ERJ-2RKF1004X
R66 | 1 | 27.4k | RES SMD 27.4KOHM 0.1% 1/16W 0402 ±10ppm/°C | TE Connectivity Passive Product | RN73C1E27K4BTD
U1 | 1 | ARTIC | Ansem ARTIC | Ansem | ARTIC
U2 | 1 | BMD-350-A-R | MOD BLE 4.2 NORDIC NRF52832 SOC | Rigado, Inc. | BMD-350-A-R
U3 | 1 | RFFM6404 | Transmit/Receive Module, 2.5V to 4.5V, ISM Band, 27.5dBm, 430MHz to 450MHz | Qorvo | RFFM6404TR13
U4 | 1 | LTC3539EDCB#TRPBF | 2 A, 1 MHz / 2 MHz Synchronous Step-Up DC/DC Converter, 8-pin SON (DCB-8), -40 to 85 degC, Pb-Free, Tape and Reel | Linear Technology | LTC3539EDCB#TRPBF
U5 | 1 | LTC3533EDE#TRPBF | 2 A Wide Input Voltage Synchronous Buck-Boost DC/DC Converter, 14-pin SON (DE-14), -40 to 85 degC, Pb-Free, Tape and Reel | Linear Technology | LTC3533EDE#TRPBF
U6 | 1 | TLV3691IDPFR | Comparator General Purpose Push-Pull 6-X2SON (1x1) | Texas Instruments | TLV3691IDPFR
U7 | 1 | AH182-WG-7 | Low Power Hall Effect Switch, 2.5 to 5.5 V, -40 to 85 degC, 3-Pin SC59, RoHS, Tape and Reel | Diodes Incorporated | AH182-WG-7
U8 | 1 | ADP5301ACBZ-1-R7CT-ND | Buck Switching Regulator IC Positive Programmable 0.8V 1 Output 50mA, 500mA 9-WFBGA, WLCSP | ADP5301ACBZ-1-R7 | ADP5301ACBZ-1-R7
U11 | 1 | LPS33HWTR | Pressure Sensor 3.77 PSI ~ 18.27 PSI (26 kPa ~ 126 kPa) Absolute 24 b LGA | STMicroelectronics | LPS33HWTR
U12 | 1 | AM0805AQ | Real Time Clock (RTC) IC 16-VFQFN Exposed Pad | Ambiq Micro, Inc. | AM0805AQ
U13 | 1 | ISM303DACTR | Accelerometer and Magnetometer Sensor I²C, SPI Output | STMicroelectronics | ISM303DACTR
U15 | 1 | LP5900SD-2.7/NOPB | Ultra Low Noise, 150mA Linear Regulator for RF/Analog Circuits Requires No Bypass Capacitor, 6-pin LLP, Pb-Free | Texas Instruments | LP5900SD-2.7/NOPB
X1 | 1 | ABS06-32.768KHZ-1-T | 32.768kHz ±10ppm Crystal 12.5pF 90 kOhms 2-SMD, No Lead | Abracon LLC | ABS06-32.768KHZ-1-T
X2 | 1 | KT2520K26000AAW18TAS | 26MHz TCXO Clipped Sine Wave Oscillator 1.8V 6-SMD, No Lead | Kyocera International Inc. Electronic Components | KT2520K26000AAW18TAS
X3 | 1 | ECS-.327-12.5-12R-C-TR | 32.768kHz ±10ppm Crystal 12.5pF 70 kOhms 2-SMD, No Lead | ECS Inc. | ECS-.327-12.5-12R-C-TR